## Ids
Priority | ID | ID-Hex | Var | length (bytes) | Description
0 | 1 | 1
| 2 | 2
| 3 | 3
| 4 | 4
| 5 | 5
| 6 | 6
| 7 | 7
| 8 | 8
| 9 | 9
| 10 | A | MOTOR_SET | 2
| 11 | B
| 12 | C
| 13 | D
| 14 | E
| 15 | F
| 16 | 10
| 17 | 11
| 18 | 12
| 19 | 13
| 20 | 14 | SERVO_SET | 2
| 21 | 15
| 22 | 16
| 23 | 17
| 24 | 18
| 25 | 19
| 26 | 1A
| 27 | 1B
| 28 | 1C
| 29 | 1D
| 30 | 1E | SWITCH_SET | 1
| 31 | 1F
| 32 | 20
| 33 | 21
| 34 | 22
| 35 | 23
| 36 | 24
| 37 | 25
| 38 | 26
| 39 | 27
| 40 | 28
| 41 | 29
| 42 | 2A
| 43 | 2B
| 44 | 2C
| 45 | 2D
| 46 | 2E
| 47 | 2F
| 48 | 30
| 49 | 31
| 50 | 32
| 51 | 33
| 52 | 34
| 53 | 35
| 54 | 36
| 55 | 37
| 56 | 38
| 57 | 39
| 58 | 3A
| 59 | 3B
| 60 | 3C
| 61 | 3D
| 62 | 3E
| 63 | 3F
1 | 64 | 40
| 65 | 41
| 66 | 42
| 67 | 43
| 68 | 44
| 69 | 45
| 70 | 46
| 71 | 47
| 72 | 48
| 73 | 49
| 74 | 4A | MOTOR_GET | 1
| 75 | 4B
| 76 | 4C
| 77 | 4D
| 78 | 4E
| 79 | 4F
| 80 | 50
| 81 | 51
| 82 | 52
| 83 | 53
| 84 | 54 | SERVO_GET | 1
| 85 | 55 | SERVO_CAL_SET | 2
| 86 | 56 | SERVO_CAL_GET | 2
| 87 | 57
| 88 | 58
| 89 | 59
| 90 | 5A
| 91 | 5B
| 92 | 5C
| 93 | 5D
| 94 | 5E | SWITCH_GET | 1
| 95 | 5F
| 96 | 60
| 97 | 61
| 98 | 62
| 99 | 63
| 100 | 64
| 101 | 65
| 102 | 66
| 103 | 67
| 104 | 68
| 105 | 69
| 106 | 6A
| 107 | 6B
| 108 | 6C
| 109 | 6D
| 110 | 6E
| 111 | 6F
| 112 | 70
| 113 | 71
| 114 | 72
| 115 | 73
| 116 | 74
| 117 | 75
| 118 | 76
| 119 | 77
| 120 | 78
| 121 | 79
| 122 | 7A
| 123 | 7B
| 124 | 7C
| 125 | 7D
| 126 | 7E
| 127 | 7F
2 | 128 | 80
| 129 | 81
| 130 | 82
| 131 | 83
| 132 | 84
| 133 | 85
| 134 | 86
| 135 | 87
| 136 | 88
| 137 | 89
| 138 | 8A
| 139 | 8B
| 140 | 8C
| 141 | 8D
| 142 | 8E
| 143 | 8F
| 144 | 90
| 145 | 91
| 146 | 92
| 147 | 93
| 148 | 94
| 149 | 95
| 150 | 96
| 151 | 97
| 152 | 98
| 153 | 99
| 154 | 9A
| 155 | 9B
| 156 | 9C
| 157 | 9D
| 158 | 9E
| 159 | 9F
| 160 | A0
| 161 | A1
| 162 | A2
| 163 | A3
| 164 | A4
| 165 | A5
| 166 | A6
| 167 | A7
| 168 | A8
| 169 | A9
| 170 | AA
| 171 | AB
| 172 | AC
| 173 | AD
| 174 | AE
| 175 | AF
| 176 | B0
| 177 | B1
| 178 | B2
| 179 | B3
| 180 | B4
| 181 | B5
| 182 | B6
| 183 | B7
| 184 | B8
| 185 | B9
| 186 | BA
| 187 | BB
| 188 | BC
| 189 | BD
| 190 | BE
| 191 | BF
3 | 192 | C0
| 193 | C1
| 194 | C2
| 195 | C3
| 196 | C4
| 197 | C5
| 198 | C6
| 199 | C7
| 200 | C8
| 201 | C9
| 202 | CA
| 203 | CB
| 204 | CC
| 205 | CD
| 206 | CE
| 207 | CF
| 208 | D0
| 209 | D1
| 210 | D2
| 211 | D3
| 212 | D4
| 213 | D5
| 214 | D6
| 215 | D7
| 216 | D8
| 217 | D9
| 218 | DA
| 219 | DB
| 220 | DC
| 221 | DD
| 222 | DE
| 223 | DF
| 224 | E0
| 225 | E1
| 226 | E2
| 227 | E3
| 228 | E4
| 229 | E5
| 230 | E6
| 231 | E7
| 232 | E8
| 233 | E9
| 234 | EA
| 235 | EB
| 236 | EC
| 237 | ED
| 238 | EE
| 239 | EF
| 240 | F0
| 241 | F1
| 242 | F2
| 243 | F3
| 244 | F4
| 245 | F5
| 246 | F6
| 247 | F7
| 248 | F8
| 249 | F9
| 250 | FA
| 251 | FB
| 252 | FC
| 253 | FD
| 254 | FE
| 255 | FF

## Messages
| Message | Length | Bits | Meaning | Meaning
0x0a | MOTOR_SET | 2 | [10:0] | Speed | 0: max speed bw; 1000: neutral; 2000: max speed fw
|  |  | [11] | Brake | no action
brake (overwrites speed setting)
|  |  | [15:14] | Channel | channel 0 to channel 3
0x4a | MOTOR_GET | 1 | [2:0] | Channel | channel 0 to channel 3
0x14 | SERVO_SET | 2 | [10:0] | Position | 0: max left; 1000: center; 2000: max right
|  |  | [15:14] | Channel | channel 0 to channel 3
0x54 | SERVO_GET | 1 | [2:0] | Channel | channel 0 to channel 3
0x55 | SERVO_CAL_SET |  | [9:0] | Pulsewidth | time value in us
|  |  | [12:10] | Command | 0: left; 1: center; 2: right; 3: neutral
|  |  | [15:14] | Channel | channel 0 to channel 3
0x56 | SERVO_CAL_GET |  | [2:0] | Channel | channel 0 to channel 3
|  |  | [5:3] | Command | 0: left; 1: center; 2: right; 3: neutral
0x1e | SWITCH_SET | 1 | [0] | Value | deactivate
activate
|  |  | [7:4] | Channel | channel 0 to channel 15
0x5e | SWITCH_GET | 1 | [3:0] | Channel | channel 0 to channel 15

## Tabelle2
Module | Command | Length | Parameters | Param description
MOTOR | Set | 2 | channel | int: 0-3
| Get | 0 | speed | int: [0:2000] 0: max bw; 1000: neutral; 2000: max fw
|  |  | brake | bit
SERVO | Set |  | channel | int: 0-3
| Get |  | position | int: [0:2000] 0: max left; 1000: center; 2000: max right
get/set max/min/center
Set Min
SWITCH | Set |  | channel | int: [0:7]
| Get |  | value | bit
Toggle
SENSE |  |  | channel
CALIB | write

## IDs for Groups
ID | Command
0
1 | MOTOR
2 | SERVO
3
4
5
6 | SWITCH
7 | CUR
8 | ACC
9 | GYR
a | CPS
b
c
d
e | HCUCONF
f | STAT

## Commands
|  |  | Header Byte | [7 empty] | Data Byte 1 | [7 empty] | Data Byte 2 | [7 empty] | Data Byte 3
ID | Command | Abbr | 0 | 1 | 2 | 3 | 4 | 5 | 6 | 7 | 0 | 1 | 2 | 3 | 4 | 5 | 6 | 7 | 0 | 1 | 2 | 3 | 4 | 5 | 6 | 7 | 0 | 1 | 2 | 3 | 4 | 5 | 6 | 7
X | Generic |  | Header Byte 0: R/W; Header Byte 1: CMD; Header Byte 2: CMD; Header Byte 3: CMD; Header Byte 4: CMD; Header Byte 5: SIZE; Header Byte 6: SIZE; Header Byte 7: SIZE
1 | MOTOR | MOT | Header Byte 0: 0; Header Byte 1: 0x01; Header Byte 5: 1; Data Byte 1 0: CHANNEL; Data Byte 1 4: x; Data Byte 1 5: x; Data Byte 1 6: x; Data Byte 1 7: x
|  |  | 1 |  |  |  |  | 2 |  |  | CHANNEL |  |  |  | x | x | STATUS |  | Value
2 | SERVOR | SERV | Header Byte 0: 0; Header Byte 1: 0x02; Header Byte 5: 1; Data Byte 1 0: CHANNEL; Data Byte 1 4: x; Data Byte 1 5: x; Data Byte 1 6: x; Data Byte 1 7: x
|  |  | 1 |  |  |  |  | 2 |  |  | CHANNEL |  |  |  | x | x | STATUS |  | Value
6 | SWITCH | SWC | Header Byte 0: 0; Header Byte 1: 0x02; Header Byte 5: 1; Data Byte 1 0: CHANNEL; Data Byte 1 7: x
|  |  | 1 | 0x02 |  |  |  | 1 |  |  | CHANNEL | [6 empty] | STAT
7 | CURRENT | CUR | Header Byte 0: 0; Header Byte 1: 0x07; Header Byte 5: 0
|  |  | 1 | 0x07 |  |  |  | 2
8 | ACCELEROMETER | ACC | Header Byte 0: 0; Header Byte 1: 0x08; Header Byte 5: 0
|  |  | 1 | 0x08 |  |  |  | 6
9 | GYROSCOPE | GYRO | Header Byte 0: 0; Header Byte 1: 0x09; Header Byte 5: 0
|  |  | 1 | 0x09 |  |  |  | 6
10 | COMPASS | COMP | Header Byte 0: 0; Header Byte 1: 0x0a; Header Byte 5: 0
|  |  | 1 | 0x0a |  |  |  | 6
14 | HCU_CONF | HCUC | Header Byte 0: 0; Header Byte 1: 0x0e; Header Byte 5: x; Data Byte 1 0: SIZE
|  |  | 1 | 0x0e |  |  |  | x |  |  | SIZE
15 | STATUS | STAT | Header Byte 0: 0; Header Byte 1: 0x0f; Header Byte 5: 0
|  |  | 1 | 0x0f |  |  |  | 1 |  |  | Node ID

## Channel_Stack
Structure:
| Header: |  | 111s sssi iiii iiii | Header consists of three ones, 4 bit vor the size and 9 bit for the channel id
| 13 bit channel ids: |  |  | 8192 ids
| size: |  |  | 0-15 byte
| ids per size: |  |  | 512
Channel |  | Target | Function | Meaning of next bytes | Description
e0 | 0 | Unidirectional | Heartbeat |  | Heartbeat is send every 100ms. If three of them are missed, the car is stopped -> measure against out of wifi range
e0 | 1 | LCU
e0 | 2 | LCU
e0 | 3 | LCU
e0 | 4 | LCU
e0 | 5 | LCU
e0 | 6 | LCU
e0 | 7 | LCU
e0 | 8 | LCU
e0 | 9 | LCU | Set Servo 0 Neutral
e0 | 0a | LCU | Set Servo 0 Left
e0 | 0b | LCU | Set Servo 0 Right
e0 | 0c | LCU | Set Servo 1 Neutral
e0 | 0d | LCU | Set Servo 1 Left
e0 | 0e | LCU | Set Servo 1 Right
e0 | 0f | LCU | Set Servo 2 Neutral
e0 | 10 | LCU | Set Servo 2 Left
e0 | 11 | LCU | Set Servo 2 Right
e0 | 12 | LCU | Set Servo 3 Neutral
e0 | 13 | LCU | Set Servo 3 Left
e0 | 14 | LCU | Set Servo 3 Right
e0 | 15 | LCU | Set Switch 0 On
e0 | 16 | LCU | Set Switch 0 Off
e0 | 17 | LCU | Set Switch 1 On
e0 | 18 | LCU | Set Switch 1 Off
e0 | 19 | LCU | Set Switch 2 On
e0 | 1a | LCU | Set Switch 2 Off
e0 | 1b | LCU | Set Switch 3 On
e0 | 1c | LCU | Set Switch 3 Off
e0 | 1d | LCU | Set Switch 4 On
e0 | 1e | LCU | Set Switch 4 Off
e0 | 1f | LCU | Set Switch 5 On
e0 | 20 | LCU | Set Switch 5 Off
e0 | 21 | LCU | Set Switch 6 On
e0 | 22 | LCU | Set Switch 6 Off
e0 | 23 | LCU | Set Switch 7 On
e0 | 24 | LCU | Set Switch 7 Off
e2 | 1
e2 | 2
e2 | 3
e2 | 4
e2 | 5
e2 | 6
e2 | 7
e2 | 8
e2 | 9
e2 | 10
e2 | 11
e2 | 12
e2 | 13
e2 | 14
e2 | 15
e2 | 16
e2 | 17
e2 | 18
e2 | 19
e2 | 20
e2 | 21
e2 | 22
e2 | 23
e4 | 1 | LCU | Set Motor 0 | uint16 SPEED
e4 | 2 | LCU | Set Motor 1 | uint16 SPEED
e4 | 3 | LCU | Set Motor 2 | uint16 SPEED
e4 | 4 | LCU | Set Moror 3 | uint16 SPEED
e4 | 5 | LCU | Set Servo 0 | uint16 POS
e4 | 6 | LCU | Set Servo 1 | uint16 POS
e4 | 7 | LCU | Set Servo 2 | uint16 POS
e4 | 8 | LCU | Set Servo 3 | uint16 POS
e4 | 9 | Host | Motor 1 Current | uint16 VAL
e4 | 10 | Host | Motor 2 Current | uint16 VAL
e4 | 11 | Host | Motor 3 Current | uint16 VAL
e4 | 12
e4 | 13
e4 | 14
e4 | 15
e4 | 16
e4 | 17
e4 | 18
e4 | 19
e4 | 20
e4 | 21
e6
e8
ea
ec | 0
ee